## Sheet1
Single Cycle and Pipeline Comparison Table
| Single Cycle |  | Pipeline |  | Notes
Target Freq (Mhz) | 50 | 75 | 50 | 75 | change system.tb period
Mergesort Instructions: | 5399 | 5399 | 5399 | 5399 | From mergesort sim function breaks.
Max Freq Summary (Mhz) | 28.975 | 29.3 | 33.39 | 34.21 | Slow 1200mv 0C model Fmax Summary in system.log; min (CLK / 2, CPUCLK)
Cycles | 13782 | 13782 | 15970 | 15970 | make system.sim
CPI (cycles/inst) | 2.5527 | 2.5527 | 2.958 | 2.958
Throughput (inst/ns) | 0.019587 | 0.029381 | 0.016904 | 0.025355
Latency (ns/inst) | 34.5125 | 34.1297 | 29.9491 | 29.2312
Execution Time (ns) | 275640 | 183760 | 319400 | 212933.3333
Speedup | 1 | 1 | 0.86299 | 0.86299 | single cycle execution time / Pipeline's execution time
MIPS | 11.3507 | 11.4781 | 11.2882 | 11.5654 | ( I / C ) * ( C / Rate )
FPGA Requirements
Registers: | 1316 |  | 1624 |  | Flow summery
Logic Elements: | 3087 |  | 3574 |  | Flow summery
Total pins | 102 |  | 102 |  | Flow summery